## Actuation Components for TDCR C
NOTE: "Actuation Components" refers exclusively to the backend motorized drive hardware and explicitly exclude continuum robot assemblies.
| Price of Actuation Components for Tendon-driven CR (TDCR): | 1095 | Price of TDCR: | 110.2
| Part Name | Vendor | Part No. & Link | Quantity | Price Per Unit | Item Total | Notes
Actuation Components for Tendon-driven Continuum Robot (TDCR) Config (Excludes CR) | [6 empty] | - 1 roll module - 4 tendon modules
Off-the-shelf Components | Linear Actuator (Stepper Motor) | Nanotec | LA281S10-A-THCA | 4 | 113.3 | 453.2
| Brushless Direct Current (BLDC) Motor | Maxon | 283828 | 1 | 190.88 | 190.88 | - Price at time bought, price as of Jan 30th, 2026 is $206.15 per unit when buying 5 or more
| BLDC Motor Planetary Gearhead | Maxon | 110322 | 1 | 63.13 | 63.13 | - Price at time bought, price as of Jan 30th, 2026 is $68.18 per unit when buying 5 or more
| Worm Wheel Bearing (Hollow Shaft) | McMaster-Carr | 57155K303 | 1 | 6.67 | 6.67
| Worm | McMaster-Carr | 57545K634 | 1 | 15.63 | 15.63
| Hollow Shaft (Worm Wheel) | McMaster-Carr | 89495K565-89495K568 | 1 | 17.4 | 17.4 | - For length of 4 ft, buy only once for 2 systems
| Solid Shaft (Worm Shaft) | McMaster-Carr | 4634T32-4634T323 | 1 | 3.04 | 3.04 | - For length of 3 ft, buy only once for 2 systems
| Motor (3 mm) Shaft Coupling | McMaster-Carr | 59985K1-59985K101 | 1 | 19.62 | 19.62
| Worm (6 mm) Shaft Coupling | McMaster-Carr | 59985K1-59985K104 | 1 | 19.62 | 19.62
| Open Housing Bearing (Worm) | McMaster-Carr | 57155K472 | 1 | 10 | 10
| Linear Bearing | Misumi | LMUW6 | 10 | 16.58 | 165.8 | - Price when buying more than 10 or more
| Retaining/Snap Ring | McMaster-Carr | 9968K52 | 1 | 10.86 | 10.86 | - Sold in Packs of 50, buy only once for both systems
| Limit Switch | Iridescent (Amazon) | KW11-3Z-2 | 1 | 5.29 | 5.29 | - Sold in Packs of 12, buy only once for both systems
0
| Linear Motion Shaft | McMaster-Carr | 6112K42 | 2 | 12.98 | 25.96 | -
| Lead Screw | Nanotec | SCREW-AAA-THCA-1000 | 1 | 87.9 | 87.9 | - For length of 1 m, buy only once for 2 systems
Custom Components | Module Frame | Formlabs (Tough 1500 V2) | Module_Frame_012 | 5
| Worm Wheel | Formlabs (Tough 1500 V2) | Worm_Wheel_003 | 1
| BLDC Clamp | Bambu Lab (PLA) | BLDC_Constraint | 1
| Shaft Coupling Disc | Bambu Lab (PLA) | Shaft_Coupling_Disc | 1
| Worm-Bearing Spacer | Bambu Lab (PLA) | Worm_Spacer_006 | 1
| Backlash Panel | Bambu Lab (PLA) | Backlash_Panel_003 | 1
| Shaft Collar - TDCR | Formlabs (Tough 1500 V2) | TDCR_Shaft_Collar | 1
| Wire Router | Bambu Lab (PLA) | Wire_Router_002 | 5
| Front Frame | Bambu Lab (PLA) | Front_Frame_008 | 1
| Back Frame | Bambu Lab (PLA) | Back_Frame_003 | 1
| Lead Screw Holder Bottom | Bambu Lab (PLA) | Lead_Screw_Holder_Bottom_003 | 2
| Lead Screw Holder Top | Bambu Lab (PLA) | Lead_Screw_Holder_Top_003 | 2
| Tendon L Joint | Formlabs (Tough 1500 V2) | LJoint_Tendon_Top_Termination_008 | 4
| Roll Module Stationary Spacer | Bambu Lab (PLA) | Roll_Module_Stationary_Spacer | 2
| Internal Tendon Tube Spacer | Formlabs (Tough 1500 V2) | Internal_Tendon_Tube_Spacer_002 | 1
| TDCR Shaft Holder | Bambu Lab (PLA) | TDCR_Shaft_Holder | 1
| TDCR Shaft Clamp | Bambu Lab (PLA) | TDCR_Shaft_Clamp | 1 |  |  | - only required to constrain rotation

## Actuation Components for CTR Co
NOTE: "Actuation Components" refers exclusively to the backend motorized drive hardware and explicitly exclude continuum robot assemblies.
| Price of Actuation Components for Concentric Tube Robots (CTR): | 1918.08 | Price of CTR: | 651.47
| Part Name | Vendor | Part No. & Link | Quantity | Price Per Unit | Item Total | Notes
Actuation Components for Concentric Tube Robot (CTR) Config (Excludes CR) | [6 empty] | - 3 CTR modules - Instrument module
Off-the-shelf Components | Linear Actuator (Stepper Motor) | Nanotec | LA281S10-A-THCA | 3 | 113.3 | 339.9
| Brushless Direct Current (BLDC) Motor | Maxon | 283828 | 4 | 190.88 | 763.52 | - Price at time bought, price as of Jan 30th, 2026 is $206.15 per unit when buying 5 or more
| BLDC Motor Planetary Gearhead | Maxon | 110322 | 4 | 63.13 | 252.52 | - Price at time bought, price as of Jan 30th, 2026 is $68.18 per unit when buying 5 or more
| Worm Wheel Bearing (Hollow Shaft) | McMaster-Carr | 57155K303 | 6 | 6.67 | 40.02
| Worm | McMaster-Carr | 57545K634 | 3 | 15.63 | 46.89
| Hollow Shaft (Worm Wheel) | McMaster-Carr | 89495K565-89495K568 | 1 | 17.4 | 17.4 | - For length of 4 ft, buy only once for 2 systems
| Solid Shaft (Worm Shaft) | McMaster-Carr | 4634T32-4634T323 | 1 | 3.04 | 3.04 | - For length of 3 ft, buy only once for 2 systems
| Motor (3 mm) Shaft Coupling | McMaster-Carr | 59985K1-59985K101 | 4 | 19.62 | 78.48
| Worm (6 mm) Shaft Coupling | McMaster-Carr | 59985K1-59985K104 | 4 | 19.62 | 78.48
| Open Housing Bearing (Worm) | McMaster-Carr | 57155K472 | 3 | 10 | 30
| Linear Bearing | Misumi | LMUW6 | 6 | 16.58 | 99.48 | - Price when buying more than 10 or more
| Retaining/Snap Ring | McMaster-Carr | 9968K52 | 1 | 10.86 | 10.86 | - Sold in Packs of 50, buy only once for both systems
| Limit Switch | Iridescent (Amazon) | KW11-3Z-2 | 1 | 5.29 | 5.29 | - Sold in Packs of 12, buy only once for both systems
0
| Linear Motion Shaft | McMaster-Carr | 6112K42 | 2 | 12.98 | 25.96
| Lead Screw | Nanotec | SCREW-AAA-THCA-1000 | 1 | 87.9 | 87.9 | - For length of 1 m, buy only once for 2 systems
0
| ACME Lead Screw | McMaster-Carr | 99030A981 | 1 | 23.34 | 23.34
| ACME Hex Nut | McMaster-Carr | 94815A007 | 1 | 3.51 | 3.51
| Compression Spring (23/64 x 1-3/8 in) | Performance Tool (O'Reilly Auto Parts) | W5200 | 1 | 11.49 | 11.49 | - 200 part spring assortment but only need 1 unit of 1 specific spring
Custom Components | Module Frame | Formlabs (Tough 1500 V2) | Module_Frame_012 | 3
| Worm Wheel | Formlabs (Tough 1500 V2) | Worm_Wheel_003 | 3
| BLDC Clamp | Bambu Lab (PLA) | BLDC_Constraint | 3
| Coupling Disc | Bambu Lab (PLA) | Shaft_Coupling_Disc | 4
| Worm Bearing Spacer | Bambu Lab (PLA) | Worm_Spacer_006 | 3
| Backlash Panel | Bambu Lab (PLA) | Backlash_Panel_003 | 3
| Shaft Collar - CTR Tube 1 | Formlabs (Tough 1500 V2) | CTR_Shaft_Collar_Tube1 | 1
| Shaft Collar - CTR Tube 2 | Formlabs (Tough 1500 V2) | CTR_Shaft_Collar_Tube2 | 1
| Shaft Collar - CTR Tube 3 | Formlabs (Tough 1500 V2) | CTR_Shaft_Collar_Tube2 | 1
| Wire Router | Bambu Lab (PLA) | Wire_Router_002 | 5
| Front Frame | Bambu Lab (PLA) | Front_Frame_008 | 1
| Back Frame | Bambu Lab (PLA) | Back_Frame_003 | 1
| Lead Screw Holder Bottom | Bambu Lab (PLA) | Lead_Screw_Holder_Bottom_003 | 2
| Lead Screw Holder Top | Bambu Lab (PLA) | Lead_Screw_Holder_Top_003 | 2
| CTR Tube Holder | Bambu Lab (PLA) | CTR_Tube_Holder
| Instrument Module Frame | Bambu Lab (PLA) | Instrument_ModuleM6_Frame_002 | 1
| Instrument Tendon Constraint Module | Bambu Lab (PLA) | Instrument_Tendon_Termination_Module_004 | 1
| Instrument Spacer | Bambu Lab (PLA) | Instrument_Spacer

## Electronic Components
| Price of Electronic Components for 2 Complete Systems: | 3530.288
| Part Name | Vendor | Part No. & Link | Quantity | Price Per Unit | Item Total | Notes
Electronic Components | [6 empty] | - supports 2 actuation systems, 1 CTR and 1 TDCR
Off-the-shelf Components | Nanotec Motor Controller Boards | Nanotec | CM-CPB3-44-0005-1 | 3 | 933 | 2799
| 60V, 15A, 300W Power Supply | Multicomp Pro (Newark) | MP710257 US | 1 | 324 | 324
| TP-Link 5 Port Ethernet Switch | TP-Link (Amazon) | TL-SG105 | 1 | 17.99 | 17.99
| 22 Gauge 8 Conductor Electrical Wire | LEDLampsWorld (Amazon) | B0CLZDX27V | 2 | 44.99 | 89.98 | - 100 ft per order
| 22 Gauge 4 Conductor Electrical Wire | Enerjour (Amazon) | 22-4C-100FT-CA-ZW | 2 | 33.98 | 33.98 | - 100 ft per order
| Molex Mini-Fit 8 Circuit | DigiKey | 23-0766500077-ND | 17 | 0.944 | 16.048 | - connectors for BLDC motors to Nanotec boards
| Molex Mini-Fit 4 Circuit | DigiKey | 23-0766500075-ND | 22 | 0.84 | 18.48 | - connectors for stepper motors to Nanotec boards
| Molex Mini-Fit 2 Circuit | DigiKey | 23-0766500074-ND | 10 | 0.6 | 6 | - connectors for limit switches to Nanotec boards
| 8 pin jumper Female 2.54 pitch | DigiKey | 1528-4939-ND | 6 | 0.95 | 5.7
| 2x12 Position Terminal Block Dist. Module | Oono Electronics (Amazon) | ‎D-1410 | 1 | 10.99 | 10.99
| M3 6+6mm F/M Brass Hex Standoff | uxcell (Amazon) | ‎a18091400ux0125 | 1 | 9.59 | 9.59
| Ethernet Cable - Cat 6 | Cable Matters (Amazon) | 160001-BLK-1x5 | 1 | 9.99 | 9.99 | - 1 ft length
| 22 AWG wire | SZNNZD (Amazon) | DGHY-GJX-BOX1 | 2 | 14.99 | 29.98 | - Wiring for individual motor connections
| 16 AWG wire | Haerkn (Amazon) | ‎B0746HRVZP | 1 | 8.88 | 8.88 | - Wiring for power to each board
| 3 Fan Kit | Darkrock (Amazon) | B0CD7P3S8Q | 1 | 8.99 | 8.99
| Ethernet Female to Male | Gintooyun (Amazon) | ‎738632035182 | 1 | 7.99 | 7.99
| Velcro Straps | (Amazon) | ‎Ct-ru-50-bk-01 | 1 | 15.99 | 15.99
| Stepper Connectors | DigiKey | 455-1185-ND | 10 | 0.94 | 9.4
| Stepper Connector Crimps | DigiKey | 455-1319-1-ND | 100 | 0.0587 | 5.87 | - Sold in strips of 100
| Screw Terminal Block | Recoil (Amazon) | B0B6NZ95CD | 1 | 12.5 | 12.5
| Male to Female Jumper Row Connector | Dupont (Amazon) | B0CCVHQWFX | 4 | 11.09 | 44.36
| Controller Connectors - Logic | DigiKey | 455-1902-ND | 25 | 0.084 | 2.1
| Controller Crimps - Logic | DigiKey | 455-1135-100-ND | 100 | 0.0314 | 3.14
| Controller Connectors - Sensors | DigiKey | 455-2141-ND | 25 | 0.2056 | 5.14
| Controller Crimps - Sensors | DigiKey | 455-2147-100-ND | 100 | 0.0394 | 3.94 | - Sold in strips of 100
| Internal Molex Connectors for Steppers | DigiKey | WM19013-ND | 10 | 0.093 | 0.93 | - For extra direct stepper motor wiring
| Blue Pre-Crimped Wires | DigiKey | 0502128000-12-L4-ND | 10 | 0.737 | 7.37 | - For extra direct stepper motor wiring
| Green Pre-Crimped Wires | DigiKey | 0502128000-12-G4-ND | 10 | 0.737 | 7.37 | - For extra direct stepper motor wiring
| Black Pre-Crimped Wires | DigiKey | 0502128000-12-B4-D-ND | 10 | 0.722 | 7.22 | - For extra direct stepper motor wiring
| Red Pre-Crimped Wires | DigiKey | 0502128000-12-R4-D-ND | 10 | 0.737 | 7.37 | - For extra direct stepper motor wiring
Custom Components | Electronics Housing Back Plate |  | ElectronicsHousing_Back_Plate | 1
| Electronics Housing Bottom Plate |  | ElectronicsHousing_Bottom_Plate | 1
| Electronics Housing Front Plate |  | ElectronicsHousing_Front_Plate | 1
| Electronics Housing Side Plate |  | ElectronicsHousing_Side_Plate | 2
| Electronics Input/Output Shield |  | ElectronicsHousing_IO_Shield_003 | 1
| L Bracket |  | ElectronicsHousing_LBracket | 8

## da Vinci Research Kit (dVRK) At
| Price of dVRK Attachment Components | 38.18
| Part Name | Vendor | Part No. & Link | Quantity | Price Per Unit | Item Total | Notes
da Vinci Research Kit (dVRK) Attachment Components | [6 empty] | - 1 custom sterile adapter - 1 constant-force spring subassembly - (if CTR) 1 modified subassembly trocar
Off-the-shelf Components | Constant Force Spring (CFS) | McMaster-Carr | 9293K114 | 1 | 7.7 | 7.7
| 1/4 in Aluminum Sheet (6" x 6") | ZOFORTY (Amazon) | B0B4DV12NK | 1 | 18.99 | 18.99
| Compression Spring (7/32" x 11/16") | Performance Tool (O'Reilly Auto Parts) | W5200 | 1 | 11.49 | 11.49 | - 200 part spring assortment but only need 2 units of 1 specific spring
Custom Components | Spring to PSM Attachment (Cantilever Support) | Bambu Lab (PLA) | Spring_PSM_Attachment | 1 |  | 0
| Back Frame Loop Attachment | Bambu Lab (PLA) | Back_Frame_Loop | 1 |  | 0
| CFS Spool | Bambu Lab (PLA) | SpringSpool_PSM_Insert | 1 |  | 0
| CFS Spool End Cap | Bambu Lab (PLA) | SpringSpool_EndCap |  |  | 0
| Front Frame CFS Attachment | Bambu Lab (PLA) | Spring_FrontFrame_Attachment | 1 |  | 0
| Custom Aluminum Sterile Adapter | CO2 Laser Cutter | dVRK_Attachment_MetalBoard | 1 |  | 0
| Sterile Adapter Clamp Handle | Bambu Lab (PLA) | Moving_Jaw_dVRKclamp | 1 |  | 0
| Sterile Adapter Base | Bambu Lab (PLA) | Fixed_Jaw_dVRKclamp | 1 |  | 0
0
| Modified Trocar Base | Bambu Lab (PLA) | Trocar_Extension_Base_006 | 1 |  | 0
| Modified Trocar Cover | Bambu Lab (PLA) | Trocar_TopCover | 1 |  | 0
| Trocar Clamp | Bambu Lab (PLA) | Trocar_EndClamp | 1 |  | 0

## General Components
| Price of General Components | 406.76
| Part Name | Vendor | Part No. & Link | Quantity | Price Per Unit | Item Total | Notes
General Components | [6 empty] | - supports 2 actuation systems, 1 CTR and 1 TDCR
Consumables | Assorted M2 Bolts (Socket Head) | Kindroufly (Amazon) | B0B88RFGY9 | 2 | 9.98 | 19.96
| Assorted M2.5 Bolts (Button Head) | Kindroufly (Amazon) | B0B88KWDJ1 | 1 | 9.99 | 9.99
| Assorted M4 Bolts (Button Head) | Kindroufly (Amazon) | B0B88JB1MK | 1 | 9.98 | 9.98
| Heat-set Inserts |  |  |  |  | 0
0
| Tough 1500 V2 Cartridge | Formlabs | RS-C2-TO15-02 | 2 | 149 | 298
| Polylactic Acid (PLA) Basic | Bambu Lab | Link | 2 | 19.99 | 39.98
Reusable Tools | Retaining/Snap Ring Pliers | Irwin (MSC Industrial Direct) | 74039595 | 1 | 18.67 | 18.67
| 1.5 mm Hex Key | McMaster-Carr | 7289A11 | 1 | 0.25 | 0.25
| Hex Fold-up Keys | Bondhus (Amazon) | 12591 | 1 | 9.93 | 9.93

## Continuum Robotic Components
| Price of TDCR Driven Components | 110.2 | Price of CTR Driven Components: | 651.47
| Part Name | Vendor | Part No. & Link | Quantity | Price Per Unit | Item Total | Notes
Continuum Robotic Components
TDCR Components (Example Shown in Paper Provided) | Plastic Tube Shaft | McMaster-Carr | https://www.mcmaster.com/8585K821/ | 1 | 4.2 | 4.2
| 2.8 mm Camera | DoTheCamera | AMC0115USB-D2.8-1.1 | 1 | 106 | 106
| Fishing String Wire |  |  |  |  | 0
0
0
| Tendon-driven Continuum Robot (TDCR) | Formlabs (Tough 1500 V2) | CR_dVRK-wrist_321_SLA |  |  | 0
| Tip-mount for Camera | Formlabs (Tough 1500 V2) | CAD Part Name Hyperlinked to Github |  |  | 0
CTR Components (Example Shown in Paper Provided) | Xu NiTi Tube 1 | Meko Metalworks | N/A | 1 | 36.1 | 36.1 | - Based on price quoted from Meko metalworks on January 7, 2025
| Xu NiTi Tube 2 | Meko Metalworks | N/A | 1 | 36.1 | 36.1 | - Based on price quoted from Meko metalworks on January 7, 2025
| Xu NiTi Tube 3 | Meko Metalworks | N/A | 1 | 36.1 | 36.1 | - Based on price quoted from Meko metalworks on January 7, 2025
| Heat Treatment for NiTi Tubes | Meko Metalworks | N/A | 1 | 480 | 480 | - Based on price quoted from Meko metalworks on January 7, 2025
| Stainless Steel Tube Extension for Tube 1 | McMaster-Carr | 8987K39-8987K517 | 1 | 20.14 | 20.14 | - For length of 3 ft
| Stainless Steel Tube Extension for Tube 2 | McMaster-Carr | 5560K29-5560K321 | 1 | 24.4 | 24.4 | - For length of 3 ft
| Stainless Steel Tube Extension for Tube 3 | McMaster-Carr | 8987K24-8987K512 | 1 | 21.49 | 21.49 | - For length of 3 ft
| Loctite 820 | Loctite (Amazon) | 620 442-62040 | 1 | 17.35 | 17.35
| Pulmonary Biopsy Forceps, Oval Jaws | Olympus (eBay) | Olympus: FB-231D eBay: 186999571718 | 1 | 15.89 | 15.89 | - This item was modified for the application, the proximal handle was decoupled and the sheath was stripped to expose the internal tendons

## Overall BOM (hidden)
| Total Price of All Hardware: | 6540.41
| Price of Actuation Components for Tendon-driven CR (TDCR): | 1095 | Price of TDCR:
| Price of Actuation Components for Concentric Tube Robots (CTR): |  | Price of CTR:
| Price of Electronic Components for 2 Systems: |  | Price of dVRK Attachment Components:
Price of General Off-the-shelf Components:
| Part Name | Vendor | Part No. & Link | Quantity | Price Per Unit | Item Total | Notes | TOTAL PRICE OF ALL HARDWARE: | 6540.41
Actuation Components for Tendon-driven Continuum Robot (TDCR) Config (Excludes CR) | [6 empty] | - 1 roll module - 4 tendon modules
Off-the-shelf Components | Linear Actuator (Stepper Motor) | Nanotec | LA281S10-A-THCA | 4 | 113.3 | 453.2 |  | TOTAL PRICE OF SECTION: | 1095
| Brushless Direct Current (BLDC) Motor | Maxon | 283828 | 1 | 190.88 | 190.88 | - Price at time bought, price as of Jan 30th, 2026 is $206.15 per unit when buying 5 or more
| BLDC Motor Planetary Gearhead | Maxon | 110322 | 1 | 63.13 | 63.13 | - Price at time bought, price as of Jan 30th, 2026 is $68.18 per unit when buying 5 or more
| Worm Wheel Bearing (Hollow Shaft) | McMaster-Carr | 57155K303 | 1 | 6.67 | 6.67
| Worm | McMaster-Carr | 57545K634 | 1 | 15.63 | 15.63
| Hollow Shaft (Worm Wheel) | McMaster-Carr | 89495K565-89495K568 | 1 | 17.4 | 17.4 | - For length of 4 ft, buy only once for 2 systems
| Solid Shaft (Worm Shaft) | McMaster-Carr | 4634T32-4634T323 | 1 | 3.04 | 3.04 | - For length of 3 ft, buy only once for 2 systems
| Motor (3 mm) Shaft Coupling | McMaster-Carr | 59985K1-59985K101 | 1 | 19.62 | 19.62
| Worm (6 mm) Shaft Coupling | McMaster-Carr | 59985K1-59985K104 | 1 | 19.62 | 19.62
| Open Housing Bearing (Worm) | McMaster-Carr | 57155K472 | 1 | 10 | 10
| Linear Bearing | Misumi | LMUW6 | 10 | 16.58 | 165.8 | - Price when buying more than 10 or more
| Retaining/Snap Ring | McMaster-Carr | 90341A103 | 1 | 10.86 | 10.86 | - Sold in Packs of 50, buy only once for both systems
| Limit Switch | Iridescent (Amazon) | KW11-3Z-2 | 1 | 5.29 | 5.29 | - Sold in Packs of 12, buy only once for both systems
0
| Linear Motion Shaft | McMaster-Carr | 6112K42 | 2 | 12.98 | 25.96 | -
| Lead Screw | Nanotec | SCREW-AAA-THCA-1000 | 1 | 87.9 | 87.9 | - For length of 1 m, buy only once for 2 systems
0
Custom Components | Module Frame | Formlabs (Tough 1500 V2) | CAD Part Name Hyperlinked to Github | 5
| Worm Wheel | Formlabs (Tough 1500 V2) | CAD Part Name Hyperlinked to Github | 1
| BLDC Clamp | Bambu Lab (PLA) | CAD Part Name Hyperlinked to Github | 1
| Shaft Coupling Disc | Bambu Lab (PLA) | CAD Part Name Hyperlinked to Github | 1
| Worm Bearing Spacer | Bambu Lab (PLA) | CAD Part Name Hyperlinked to Github | 1
| Backlash Panel | Bambu Lab (PLA) | CAD Part Name Hyperlinked to Github | 1
| Shaft Collar - TDCR | Formlabs (Tough 1500 V2) | CAD Part Name Hyperlinked to Github | 1
| Wire Router | Bambu Lab (PLA) | CAD Part Name Hyperlinked to Github | 5
| Front Frame | Bambu Lab (PLA) | CAD Part Name Hyperlinked to Github | 1
| Back Frame | Bambu Lab (PLA) | CAD Part Name Hyperlinked to Github | 1
| Lead Screw Holder Bottom | Bambu Lab (PLA) | CAD Part Name Hyperlinked to Github | 2
| Lead Screw Holder Top | Bambu Lab (PLA) | CAD Part Name Hyperlinked to Github | 2
| Tendon L Joint | Formlabs (Tough 1500 V2) | CAD Part Name Hyperlinked to Github | 4
| Roll Module Spacer | Bambu Lab (PLA) | CAD Part Name Hyperlinked to Github | 2
Actuation Components for Concentric Tube Robot (CTR) Config (Excludes CR) | [6 empty] | - 3 CTR modules - Instrument module
Off-the-shelf Components | Linear Actuator (Stepper Motor) | Nanotec | LA281S10-A-THCA | 3 | 113.3 | 339.9 |  | TOTAL PRICE OF SECTION: | 1918.08
| Brushless Direct Current (BLDC) Motor | Maxon | 283828 | 4 | 190.88 | 763.52 | - Price at time bought, price as of Jan 30th, 2026 is $206.15 per unit when buying 5 or more
| BLDC Motor Planetary Gearhead | Maxon | 110322 | 4 | 63.13 | 252.52 | - Price at time bought, price as of Jan 30th, 2026 is $68.18 per unit when buying 5 or more
| Worm Wheel Bearing (Hollow Shaft) | McMaster-Carr | 57155K303 | 6 | 6.67 | 40.02
| Worm | McMaster-Carr | 57545K634 | 3 | 15.63 | 46.89
| Hollow Shaft (Worm Wheel) | McMaster-Carr | 89495K565-89495K568 | 1 | 17.4 | 17.4 | - For length of 4 ft, buy only once for 2 systems
| Solid Shaft (Worm Shaft) | McMaster-Carr | 4634T32-4634T323 | 1 | 3.04 | 3.04 | - For length of 3 ft, buy only once for 2 systems
| Motor (3 mm) Shaft Coupling | McMaster-Carr | 59985K1-59985K101 | 4 | 19.62 | 78.48
| Worm (6 mm) Shaft Coupling | McMaster-Carr | 59985K1-59985K104 | 4 | 19.62 | 78.48
| Open Housing Bearing (Worm) | McMaster-Carr | 57155K472 | 3 | 10 | 30
| Linear Bearing | Misumi | LMUW6 | 6 | 16.58 | 99.48 | - Price when buying more than 10 or more
| Retaining/Snap Ring | McMaster-Carr | 90341A103 | 1 | 10.86 | 10.86 | - Sold in Packs of 50, buy only once for both systems
| Limit Switch | Iridescent (Amazon) | KW11-3Z-2 | 1 | 5.29 | 5.29 | - Sold in Packs of 12, buy only once for both systems
0
| Linear Motion Shaft | McMaster-Carr | 6112K42 | 2 | 12.98 | 25.96
| Lead Screw | Nanotec | SCREW-AAA-THCA-1000 | 1 | 87.9 | 87.9 | - For length of 1 m, buy only once for 2 systems
0
| ACME Lead Screw | McMaster-Carr | 99030A981 | 1 | 23.34 | 23.34
| ACME Hex Nut | McMaster-Carr | 94815A007 | 1 | 3.51 | 3.51
| Compression Spring (23/64 x 1-3/8 in) | Performance Tool (O'Reilly Auto Parts) | W5200 | 1 | 11.49 | 11.49 | - 200 part spring assortment but only need 1 unit of 1 specific spring
Custom Components | Module Frame | Formlabs (Tough 1500 V2) | CAD Part Name Hyperlinked to Github | 3
| Worm Wheel | Formlabs (Tough 1500 V2) | CAD Part Name Hyperlinked to Github | 3
| BLDC Clamp | Bambu Lab (PLA) | CAD Part Name Hyperlinked to Github | 3
| Coupling Disc | Bambu Lab (PLA) | CAD Part Name Hyperlinked to Github | 4
| Worm Bearing Spacer | Bambu Lab (PLA) | CAD Part Name Hyperlinked to Github | 3
| Backlash Panel | Bambu Lab (PLA) | CAD Part Name Hyperlinked to Github | 3
| Shaft Collar - CTR | Formlabs (Tough 1500 V2) | CAD Part Name Hyperlinked to Github | 3
| Wire Router | Bambu Lab (PLA) | CAD Part Name Hyperlinked to Github | 5
| Front Frame | Bambu Lab (PLA) | CAD Part Name Hyperlinked to Github | 1
| Back Frame | Bambu Lab (PLA) | CAD Part Name Hyperlinked to Github | 1
| Lead Screw Holder Bottom | Bambu Lab (PLA) | CAD Part Name Hyperlinked to Github | 2
| Lead Screw Holder Top | Bambu Lab (PLA) | CAD Part Name Hyperlinked to Github | 2
| Instrument Module Frame | Bambu Lab (PLA) | CAD Part Name Hyperlinked to Github | 1
| Instrument Tendon Constraint Module | Bambu Lab (PLA) | CAD Part Name Hyperlinked to Github | 1
da Vinci Research Kit (dVRK) Attachment Components | [6 empty] | - 1 custom sterile adapter - 1
Off-the-shelf Components | Constant Force Springs | McMaster-Carr | 9293K114 | 1 | 7.7 | 7.7 |  | TOTAL PRICE OF SECTION: | 38.18
| 1/4 in Aluminum Sheet (6" x 6") | ZOFORTY (Amazon) | B0B4DV12NK | 1 | 18.99 | 18.99
| Compression Spring (7/32" x 11/16") | Performance Tool (O'Reilly Auto Parts) | W5200 | 1 | 11.49 | 11.49 | - 200 part spring assortment but only need 2 units of 1 specific spring
0
0
Custom Components | PSM Cantilever Support | Bambu Lab (PLA) | CAD Part Name Hyperlinked to Github | 1 |  | 0
| Back Frame Loop Attachment | Bambu Lab (PLA) | CAD Part Name Hyperlinked to Github | 1 |  | 0
| CFS Spool | Bambu Lab (PLA) | CAD Part Name Hyperlinked to Github | 1
| Front Frame CFS Attachment | Bambu Lab (PLA) | CAD Part Name Hyperlinked to Github | 1 |  | 0
0
| Custom Aluminum Sterile Adapter | CO2 Laser Cutter | Link to DXF | 1 |  | 0
| Sterile Adapter Clamp Handle | Bambu Lab (PLA) | CAD Part Name Hyperlinked to Github | 1 |  | 0
| Sterile Adapter Base | Bambu Lab (PLA) | CAD Part Name Hyperlinked to Github | 1 |  | 0
0
| Modified Trocar Base | Bambu Lab (PLA) | CAD Part Name Hyperlinked to Github | 1
| Modified Trocar Cover | Bambu Lab (PLA) | CAD Part Name Hyperlinked to Github | 1
| Trocar Clamp | Bambu Lab (PLA) | CAD Part Name Hyperlinked to Github | 1 |  | 0
0
Continuum Robotic Components
TDCR Components (Example Shown in Paper Provided) | Plastic Tube Shaft
| 2.8 mm Camera | DoTheCamera | AMC0115USB-D2.8-1.1 | 1 | 106 | 106
Fishing String Wire
Tendon-driven Continuum Robot (TDCR)
Tip-mount for Camera
CTR Components (Example Shown in Paper Provided) | Xu NiTi Tube 1 | Meko Metalworks
| Xu NiTi Tube 2 | Meko Metalworks
| Xu NiTi Tube 3 | Meko Metalworks
| Stainless Steel Tube Extension for Tube 1 | McMaster-Carr | 8987K39-8987K517 | 1 |  |  | - For length of 3 ft
| Stainless Steel Tube Extension for Tube 2 | McMaster-Carr | 5560K29-5560K321 | 1 |  |  | - For length of 3 ft
| Stainless Steel Tube Extension for Tube 3 | McMaster-Carr | 8987K24-8987K512 | 1 |  |  | - For length of 3 ft
| Loctite 820 | Loctite (Amazon) | 620 442-62040 | 1
| Pulmonary Biopsy Forceps, Oval Jaws | Olympus (eBay) | Olympus: FB-231D eBay: 186999571718 | 1 |  |  | - This item was modified for the application, the proximal handle was decoupled and the sheath was stripped to expose the internal tendons
General Components | [6 empty] | - supports 2 actuation systems, 1 CTR and 1 TDCR
Consumables | Assorted M2 Bolts (Socket Head) | Kindroufly (Amazon) | B0B88RFGY9 | 2 | 9.98 | 19.96 |  | TOTAL PRICE OF SECTION: | 39.93
| M2x6 Bolts | McMaster-Carr | 91292A831 | 1 | 8.89 | 8.89 | - Sold in Packs of 100, buy only once for both systems
| M2x8 Bolts | McMaster-Carr | 91292A832 | 1 | 7.12 | 7.12 | - Sold in Packs of 100, buy only once for both systems
| M2x10 Bolts | McMaster-Carr | 91292A833 | 1 | 6.97 | 6.97 | - Sold in Packs of 100, buy only once for both systems
| M2x12 Bolts | McMaster-Carr | 91292A834 | 1 | 4.34 | 4.34 | - Sold in Packs of 100, buy only once for both systems
| M2x16 Bolts | McMaster-Carr | 91292A002 | 1 | 17.5 | 17.5 | - Sold in Packs of 50, buy only once for both systems
- Buy EITHER specific bolts or assorted bolts, NOT both
| Assorted M2.5 Bolts (Button Head) | Kindroufly (Amazon) | B0B88KWDJ1 | 1 | 9.99 | 9.99
| Assorted M4 Bolts (Button Head) | Kindroufly (Amazon) | B0B88JB1MK | 1 | 9.98 | 9.98
| Heat-set Inserts |  |  |  |  | 0
0
| Tough 1500 Cartridge | Formlabs | RS-C2-TO15-02 | 2 | 149 | 298
| Polylactic Acid (PLA | Bambu Lab |  |  |  | 0
0
0
Reusable Tools | Retaining/Snap Ring Pliers
1.5 mm Hex Key
| Hex Fold-up Keys | Bondhus (Amazon) | 12591 | 1
Electronic Components | [6 empty] | - supports 2 actuation systems, 1 CTR and 1 TDCR
Off-the-shelf Components | Nanotec Controller Boards |  |  | 3 | 933 | 2799 |  | TOTAL PRICE OF SECTION: | 3449.22
| TP-Link 5 Port Ethernet Switch |  |  | 1 | 17.99 | 17.99
| 22 Gauge 8 Conductor Electrical Wire |  |  | 1 | 31.99 | 31.99
| Molex Mini-Fit 8 Circuit |  |  | 12 | 1.19 | 14.28
| Molex Mini-Fit 4 Circuit |  |  | 12 | 0.91 | 10.92
| 8 pin jumper Female 2.54 pitch |  |  | 6 | 0.95 | 5.7
| 60V, 15A, 300W power supply |  |  | 1 | 324 | 324
| 16 Amp 2x12 Position Terminal Block Distribution |  |  | 1 | 10.99 | 10.99
| M3 6+6mm F/M Brass Hex Standoff |  |  | 1 | 9.59 | 9.59
| Cat 6 ethernet cables (short 1ft) |  |  | 1 | 8.99 | 8.99
| 22 AWG wire (for individual motor connections) |  |  | 1 | 13.49 | 13.49
| 16 AWG wire (for power to each board) |  |  | 1 | 8.88 | 8.88
| 3 fan kit | Amazon |  | 1 | 8.99 | 8.99
Initial Order
| 22 Gauge 8 Conductor Electrical Wire |  |  | 50 feet | 29.99 | 29.99
| 22 Guage 4 Conductor Wire |  |  | 100 feet | 33.98 | 33.98
| Molex Mini-Fit 8 Circuit |  |  | 5 | 1.19 | 5.95
| Molex Mini-Fit 4 Circuit |  |  | 5 | 0.91 | 4.55
| Molex Mini-Fit 2 Circuit |  |  | 10 | 0.6 | 6
| 22 AWG wire (for individual motor connections) |  |  | 1 | 14.99 | 14.99
| Ethernet Female to Male |  |  | 1 | 7.99 | 7.99
| Velcro Straps |  |  | 1 | 15.99 | 15.99
| Stepper Connectors (455-1185-ND) |  |  | 10 |  | 1.51
| Stepper Connector Crimps (455-1319-1-ND) |  |  | 100 |  | 7.11
| Screw Terminal Block |  |  | 1 | 11.99 | 11.99
| Male to Female Jumper Connector for BLDC Motor |  |  | 4 | 11.09 | 44.36
Limit Switch Stuff:
100 ft of 22 Gauge 4 Conductor Wire
100 ft of 22 Gauge 8 Conductor Wire
32.8 ft of 22 Gauge 8 Conductor Wire
25x Controller Connectors - Logic
100x Controller Crimps - Logic
25x Controller Connectors - Sensors
100x Controller Crimps - Sensors
10x Molex 4-pin connector
Stepper motor connectors
10 x molex connectors for stepper motors
10 x blue pre-crimped wires
10 x green pre-crimped wires
10 x black pre-crimped wires
10 x red pre-crimped wires
Custom Components